## Sheet3
Sl. No | Card Name | Card Part No | Maximum Power Consumption (W) @ 50 V | Typical Power Consumption (W) at 50 V @ at room temp /25degree | Remark | Slot requirement/ size | Cost (Rs) | Cost (USD) | Category | Revision Code
1 | Odd Mux/ Demux Unit | ASM-OCDOMDUX-000 | 0 | 0 | Odd Mux/ Demux Unit for 2D TE & 2D ROADM | 1 | 96720 | 1444 | 7 | v01
2 | Even Mux/Demux Unit | ASM-OCDEMDUX-000 | 0 | 0 | Even Mux/Demux Unit for 2D TE & 2D ROADM | 1 | 135580 | 2024 | 7 | v01
3 | 1x2 Y Cable Unit | ASM-OC12YCAM-000 | 0 | 0 | 1x2 Y Cable Unit for Client layer protection | 1 | 41840 | 624 | 7 | v01
4 | 2x2 Y Cable Unit | ASM-OC22YCAM-000 | 0 | 0 | 2x2 Y Cable Unit for Client layer protection | 1 | 47200 | 704 | 7 | v01
5 | DCM Unit | ASM-OCDCM80M-000 | 0 | 0 | DCM Unit for 10G Transponder & Muxponder Line card | 1 | 264700 | 3951 | 7 | v01

## Sheet4
Sl. No | Card Name | Card Part No | Maximum Power Consumption (W) @ 50 V | Typical Power Consumption (W) at 50 V @ at room temp /25degree | Remark | Slot requirement/ size | Cost (Rs) | Cost (USD) | Category | Revision Code
1 | CGM | APC-CGMF41/I-SE1 | 190 | 180 | 100G Muxponder Card with 10 no. SFP+ Transceiver Client | 2 | 840000 | 11830.9859 | 5 | v01
2 | ILA Card | APC-CAFF55/O-AE2 | 65 | 60 | ILA Card for 2D ILA node | 1 | 223295 | 3145 | 5 | v01
3 | BA-PA Card | APC-CAFF55/O-BE2 | 80 | 70 | BA-PA Card | 1 | 340800 | 4800 | 5 | v01
4 | OLP Card | APC- CAFF55/O-CE2 | 55 | 50 | Protection Card | 1 | 67450 | 950 | 5 | v01
5 | 1x8 OPM Card | APC-CAFF55/O-DE2 | 60 | 55 | 1x8 OPM Card for TE & ROADM node | 1 | 250000 | 3521.1268 | 5 | v01
6 | 1x2 OPM Card | APC-CAFF55/O-EE2 | 60 | 55 | 1x2 OPM Card for 2D ILA node | 1 | 215000 | 3028.169 | 5 | v01
7 | 1x2 WSS Card | APC-WSSF64/O-AE2 | 70 | 50 | 1x2 WSS Card for 2D TE & 2D ROADM node | 1 | 425290 | 5990 | 5 | v01
8 | Twin 1 X 9 WSS Card | APC- WSSF64/O-BE2 | 75 | 55 | Twin 1 X 9 WSS Card for CDC node | 2 | 820000 | 11549 | 5 | v01
9 | Twin 1 X 20 WSS Card | APC- WSSF64/O-CE2 | 75 | 55 | Twin 1 X 20 WSS Card for CDC node | 2 | 860000 | 12112.6761 | 5 | v01
10 | Twin 8X16 MCS Card | APC- WSSF64/O-DE2 | 90 | 80 | Twin 8X16 MCS Card for CDC node | 2 | 450000 | 6338.0282 | 5 | v01
11 | Twin 4X4 EDFA Array Card | APC- WSSF64/O-EE2 | 70 | 65 | Twin 4X4 EDFA Array Card for CDC node | 2 | 500000 | 7042.2535 | 5 | v01
12 | CSCC | APC-GCSF28/G-SE1 | 162 | 130 | Central Controller card | 1 | 150000 | 2112.6761 | 4 | v01
13 | OSC | APC-GCSF28/G-CE1 | 162 | 130 | Optical Supervisory Card | 1 | 150000 | 2112.6761 | 4 | v01
14 | 40G Muxponder Card | APC-FGMF78/I-SE0 | 150 | 130 | 40G Muxponder Card with 4 no. SFP+ Transceiver | 2 | 950000 | 13380.2817 | 5 | v01
15 | CGX | APC-CGXH14/E-SE0 | 190 | 180 | 100G MUXPONDER CARD (CGX) with 10 no. SFP+ Transceiver Client | 1 | 688120 | 9691.831 | 5 | v01
16 | Power Supply 1+1 Unit | ASM-TPNMPSUX-000 | 50 | 40 | Power Supply 1+1 Unit | 2 | 90000 | 1267.6056 | 0 | v01
17 | ATCA SubracK | ASN-S4755782-DE1 | 725 | 725 | ATCA Chassis(Subrack) | 14 | 301500 | 4246.4789 | 3 | v01
18 | XGM Card | APC-XGMH16/C-SE1 | 120 | 100 | 10G Transponder card & Muxponder card with 16 Client SFP(each $40) & Two tunable WDM sideTransceiver(each $1025) | 1 | 100000 | 1408.4507 | 5 | v01
19 | 1X16 OTDR card | APC-FFLK12/O-AE0 | 70 | 60 | 1X16 OTDR card for CDC node | 2 | 618075 | 8705.2817 | 5 | v01
20 | 1X16 OPM card | APC-FFLK12/O-BE0 | 65 | 55 | 1X16 OPM card for CDC node | 2 | 249575 | 3515.1408 | 5 | v01
21 | Hybrid Raman & EDFA card | APC-FFLK12/O-DE0 | 110 | 100 | Hybrid Raman & EDFA card up to 8D node | 2 | 1059675 | 14925 | 5 | v01
22 | Cable assembly – 10 MTR | RCA-CACAT610-001 | 0 | 0 | CAT6, 24 AWG UTP Patchcord of 10MTR length with RJ-45 plug at ends having cool grey color | 0 | 391 | 5.52 | 10 | v01
23 | Cable assembly – 3 MTR | RCA-CACAT603-000 | 0 | 0 | CAT6, 24 AWG UTP Patchcord of 3MTR length with RJ-45 plug at ends having cool grey color | 0 | 148 | 2.08 | 10 | v01
24 | Power Supply Cable - Red | ACB-OCTE1PSR-000 | 0 | 0 | External Power supply cable from Exchange-1 to Equipment PSU | 0 | 3033 | 42.73 | 11 | v01
25 | Power Supply Cable - Red | ACB-OCTE2PSR-000 | 0 | 0 | External Power supply cable from Exchange-2 to Equipment PSU (Red) | 0 | 3033 | 42.73 | 11 | v01
26 | Power Supply Cable – Blue | ACB-OCTE1PSB-000 | 0 | 0 | External Power cable from Exchange-1 to Equipment PSU (Blue) | 0 | 3033 | 42.73 | 11 | v01
27 | Power Supply Cable - Blue | ACB-OCTE2PSB-000 | 0 | 0 | External Power supply cable from Exchange-2 to Equipment PSU (Blue) | 0 | 3033 | 42.73 | 11 | v01
28 | Power Supply Cable – Black | ACB-OCTE1EBK-000 | 0 | 0 | External Power supply cable from Exchange-1 to TE Earth Bus Bar (Black) | 0 | 3033 | 42.73 | 11 | v01
29 | Power Supply Cable – Black | ACB-OCTE2EBK-000 | 0 | 0 | External Power supply cable from Exchange-2 to Equipment Earth Bus Bar (Black) | 0 | 3033 | 42.73 | 11 | v01
30 | Fiber Optic Patchcord (LC/APC-LC/PC) | RCA-CAFOPC00-110 | 0 | 0 | FIBER OPTIC PATCH CORD, LC/APC-LC/PC, G.657 SINGLE MODE, 2MM DIA, 10M LONG | 0 | 222 | 3.13 | 9 | v01
31 | TE Main Rack | ASU-OCDTEMRX-000 | 0 | 0 | TE Main Rack | 0 | 27000 | 380.2817 | 1 | v01
32 | Muxponder Rack | ASU-OCDTPNRX-000 | 0 | 0 | Muxponder Rack | 0 | 27000 | 380.2817 | 2 | v01
33 | ILA Rack | ASU-OCDILAMX-000 | 0 | 0 | ILA Rack | 0 | 27000 | 380.2817 | 1 | v01
34 | 2 Degree ROADM Main Rack | ASU-OCD2OADM-000 | 0 | 0 | 2 Degree ROADM Main Rack | 0 | 27000 | 380.2817 | 1 | v01
35 | CDC ROADM Main Rack | ASU-OCD8OADM-000 | 0 | 0 | 8 Degree ROADM Main Rack | 0 | 27000 | 380.2817 | 1 | v01
36 | Fiber Optic Patchcord ( LC/APC-LC/APC)- 1 MTR | RCA-CAFOPC00-101 | 0 | 0 | FIBER OPTIC PATCH CORD, LC/APC-LC/APC, G.657 SINGLE MODE, 2MM DIA, 1MTR LONG | 0 | 166 | 2.34 | 9 | v01
37 | Fiber Optic Patchcord( LC/UPC-LC/UPC)- 1 MTR | RCA-CAFOPC00-100 | 0 | 0 | FIBRE OPTIC PATCH CORD, LC/UPC-LC/UPC, G.657 SINGLE MODE, 2MM DIA, 1 MTR LONG | 0 | 145 | 2.04 | 9 | v01
38 | Fiber Optic Patchcord(LC/UPC-LC/APC)- 1 MTR | RCA-CAFOPC00-099 | 0 | 0 | FIBRE OPTIC PATCH CORD, LC/UPC-LC/APC, G.657 SINGLE MODE, 2MM DIA, 1 MTR LONG | 0 | 156 | 2.19 | 9 | v01
39 | Fiber Optic Patchcord (LC/APC-LC/APC)- 2 MTR | RCA-CAFOPC00-084 | 0 | 0 | FIBER OPTIC PATCH CORD, LC/APC-LC/APC, G.657 SINGLE MODE, 2MM DIA, 2.0M LONG | 0 | 173 | 2.44 | 9 | v01
40 | Fiber Optic Patchcord (LC/UPC-LC/UPC)- 2 MTR | RCA-CAFOPC00-089 | 0 | 0 | FIBER OPTIC PATCH CORD, LC/UPC-LC/UPC, G.657 SINGLE MODE, 2MM DIA, 2M LONG | 0 | 152 | 2.14 | 9 | v01
41 | Fiber Optic Patchcord (LC/APC-LC/UPC)- 2 MTR | RCA-CAFOPC00-078 | 0 | 0 | FIBER OPTIC PATCH CORD, LC/APC-LC/UPC, G.657 SINGLE MODE, 2MM DIA, 2M LONG | 0 | 163 | 2.29 | 9 | v01
42 | Fiber Optic Patchcord (LC/APC-LC/APC)- 2.5MTR | RCA-CAFOPC00-085 | 0 | 0 | FIBER OPTIC PATCH CORD, LC/APC-LC/APC, G.657 SINGLE MODE, 2MM DIA, 2.5M LONG | 0 | 178 | 2.5 | 9 | v01
43 | Fiber Optic Patchcord (LC/UPC-LC/UPC)- 2.5MTR | RCA-CAFOPC00-090 | 0 | 0 | FIBER OPTIC PATCH CORD, LC/UPC-LC/UPC, G.657 SINGLE MODE, 2MM DIA, 2.5M LONG | 0 | 156 | 2.2 | 9 | v01
44 | Fiber Optic Patchcord (LC/APC-LC/PC) 2.5MTR | RCA-CAFOPC00-079 | 0 | 0 | FIBER OPTIC PATCH CORD, LC/APC-LC/PC, G.657 SINGLE MODE, 2MM DIA, 2.5M LONG | 0 | 167 | 2.35 | 9 | v01
45 | Fiber Optic Patchcord (LC/APC-LC/APC) – 10MTR | RCA-CAFOPC00-108 | 0 | 0 | FIBER OPTIC PATCH CORD, LC/APC-LC/APC, G.657 SINGLE MODE, 2MM DIA, 10M LONG | 0 | 232 | 3.28 | 9 | v01
46 | Fiber Optic Patchcord (LC/UPC-LC/UPC) - 10MTR | RCA-CAFOPC00-109 | 0 | 0 | FIBER OPTIC PATCH CORD, LC/UPC-LC/UPC, G.657 SINGLE MODE, 2MM DIA, 10M LONG | 0 | 211 | 2.98 | 9 | v01
47 | Fiber Optic Patchcord (LC/APC-FC/PC) – 20MTR | RCA-CAFOPC00-095 | 0 | 0 | FIBER OPTIC PATCH CORD, LC/APC-FC/PC, G.657 SINGLE MODE, 2MM DIA, 20M LONG | 0 | 293 | 4.13 | 9 | v01
48 | Fiber Optic Patchcord (LC/UPC-FC/UPC) – 20MTR | RCA-CAFOPC00-123 | 0 | 0 | FIBER OPTIC PATCH CORD, LC/UPC-FC/UPC, G.657 SINGLE MODE, 2MM DIA, 20M LONG | 0 | 248 | 3.5 | 9 | v01
49 | CGC | APC-100G13/E-SE0 | 0 | 0 | 100G CFP2 LR4 module | 2 | 2183254 | 30750.07 | 5 | v01
50 | 200G Muxponder | APC-200GH13/E-SE0 | 0 | 0 | 100G Transponder with 20 no. SFP+ Transceiver Client | 2 | 1855766 | 26137.56 | 5 | v01
51 | 100G Regenerator | APC-REGN13/E-SE0 | 0 | 0 | 100G CFP DCO module | 1 | 2346999 | 33056.33 | 6 | v01
52 | Fiber Optic Patchcord (LC/APC-LC/APC)- 0.2MTR | RCA-CAFOPC00-128 | 0 | 0 | FIBER OPTIC PATCH CORD LC/APC-LC/APC G.657 SINGLE MODE, 0.9MM DIA 0.2MTR LONG | 1 | 156 | 2.2 | 9 | v01
53 | VoIP Card | APC-WOSL42/O-SE11 | 30 | 25 | VoIP Card | 1 | 95353 | 1343 | 5 | v01
54 | Mid Satge amplifier card | APC-MAAK13/O-AE0 | 43 | 30 | Mid Satge amplifier card | 1 | 3550 | 50 | 5 | v01
55 | Tunable filter card | APC-MAAK13/O-BE0 | 43 | 30 | Tunable filter card for 10G | 1 | 3550 | 50 | 5 | v01
56 | 10GBE, 1550NM, 40KM SFP+ OPT. TRNSVR LC-DUP | LOX-S10SERFA-F5L | 1.5 | 1.5 | 10GBE, 1550NM, 40KM SFP+ OPT. TRNSVR LC-DUP (SMF, 3.3V, DUAL CDR, -5 TO +70 DEG) | 1 | 15620 | 220 | 8 | v01
57 | 1550NM, MULTIRATE, SM, SFP+ OPT. TRNSVR LC-DUP | LOX-S1871BCL-F5L | 1.7 | 1.7 | 1550NM, MULTIRATE, SM, SFP+ OPT. TRNSVR LC-DUP (10GBPS, 80KM, 3.3V SUP) | 1 | 62480 | 880 | 8 | v01
58 | 1550NM, 10 GBPS 40KM, SM MULTIRATE SFP+ | LOX-S1672BCL-F5L | 1.6 | 1.6 | 1550NM, 10 GBPS 40KM, SM MULTIRATE SFP+ | 1 | 39760 | 560 | 8 | v01
59 | 10GBE, 1550NM, 80KM SFP+ OPT. TRNSVR LC-DUP | LOX-S10SZRFB-F5L | 1.5 | 1.5 | 10GBE, 1550NM, 80KM SFP+ OPT. TRNSVR LC-DUP (SMF, 3.3V, DUAL CDR, -5 TO +70°) | 1 | 28400 | 400 | 8 | v01
60 | 1000 BASE-T COPPER SFP TRANSCEIVER 3.3V RJ-45 | LNX-C8522P2B-PJE | 1.05 | 1.2 | 1000 BASE-T COPPER SFP TRANSCEIVER 3.3V RJ-45 | 1 | 3692 | 52 | 8 | v01
61 | Reserved Slot | Partcode-ReservedSlot | 0 | 25 | Reserved Slot | 1 | 3621 | 51 | 12 | v01
62 | 5*10G Transponder card | APC-CGXH14/E-BE0 | 120 | 100 | 5*10G Transponder card with 5 SFP+ client side and 5 SFP+ line side. | 1 | 349675 | 4925 | 5 | v01
63 | 10G Regenerator | APC-XGMH16/C-BE1 | 120 | 100 | 10G Regenerator card with 1 SFP+ client side ITU grid and1 SFP+ line side. | 1 | 330000 | 4647.8873 | 6 | v01
64 | CGM-OPX | APC-OPXH14/E-SE0 | 190 | 180 | MUXPONDER CARD with 10 no. SFP+ Transceiver Client | 2 | 688120 | 9691.831 | 5 | v01
65 | CGX-OPX | APC-OPXH14/E-SZ0 | 190 | 180 | MUXPONDER CARD with 10 no. SFP+ Transceiver Client | 1 | 695000 | 9788.7324 | 5 | v01
66 | Filler Plate | MAM-TBFPA000-201 | 0 | 25 | Filler Plate | 1 | 3621 | 51 | 12 | v01
67 | Internal POT Free Cable | ACB-OCNTPSCH-000 | 2 | 2 | Internal POT Free Cable | 1 | 365 | 5 | 11 | v01
68 | MPC | APC- GCSF28/G-BE1 | 162 | 130 | Controller card | 1 | 150000 | 2112.6761 | 4 | v01
69 | OTDR 1X2 | APC-RMNK17/Q-AE0 | 40 | 35 | OTDR 1X2 Card | 2 | 566820 | 7983.3803 | 4 | v01
70 | OTDR 1X4 | APC-RMNK17/Q-BE0 | 40 | 35 | OTDR 1X4 Card | 2 | 574525 | 8091.9014 | 4 | v01
71 | OTDR 1X8 | APC-RMNK17/Q-CE0 | 40 | 35 | OTDR 1X8 Card | 2 | 604675 | 8516.5493 | 4 | v01
72 | OTDR 1X16 | APC-RMNK17/Q-DE0 | 41 | 36 | OTDR 1X8 Card | 2 | 618075 | 8705.2817 | 4 | v01
73 | Raman (H) | APC-RMNK17/Q-IE0 | 105 | 75 | Raman Amplifier Hybrid | 2 | 727620 | 10248.169 | 4 | v01
74 | Twin 8 X 12 WSS Card | Partcode-Wss8X12 | 90 | 80 | Twin 8X12 ADD/DROP Card for CD node | 2 | 476836 | 6716 | 5 | v01
75 | Raman (D) | APC-RMNK17/Q-JE0 | 65 | 60 | Raman Amplifier DRA | 2 | 727620 | 9068.5915 | 4 | v01
76 | ILA Card (Raman Hybrid) | APC-RMNK17/Q-KE0 | 95 | 65 | ILA Card for 2D ILA node | 2 | 581225 | 8186.2676 | 5 | v01
77 | ILA Card (Raman Dra) | APC-RMNK17/Q-LE0 | 55 | 50 | ILA Card for 2D ILA node | 2 | 497475 | 7006.6901 | 5 | v01
78 | Six-Slot Subrack | ASN-GSYS6006-560 | 500 | 500 | 6 Slot Chassis | 6 | 355000 | 5000 | 3 | v01
79 | 1310NM, 10GBPS, 2/10KM, SM, SFP+, Multirate , multi protocol OPTICAL TRNSVR (LC-DUP, 3.3V) | LOX-S1472BCL-D1L | 1.35 | 1.5 | CGM Client and XGM output | 1 | 8875 | 125 | 6 | v01
80 | 1511NM, 2.5GBPS CWDM OPT. TRNSVR SFP LC-DUP (3.3V, 80KM) | LOX-S0782061-F1L | 0 | 0 | For SUPY | 1 | 8591 | 121 | 6 | v01
81 | OC-48 LR-1/ STM L-16.1 1310NM OPTICAL TRNSVR, LC-DUP (3.3V, DATA:2.67GBPS-BIDIR, SFP, IT) | LOX-SFTL1721-D0L | 0.65 | 0.7 | For XGM client - SONET OC-48 LR-1 / SDH STM L-16.1 • SONET OC-12 / SDH STM 4 • SONET OC-3 / SDH STM-1 • Gigabit Ethernet / 1x/2x Fibre Channel | 1 | 2840 | 40 | 6 | v01
82 | 1310NM, SM DATACOM SFP+ OPT. TRNSVR 3.3V LC-DUP (10 GBE, 10KM) | LOX-S1471BCL-D1L | 0.9 | 1 | For CGM Client - Ethernet | 1 | 4970 | 70 | 6 | v01
83 | Fiber Optic Patchcord (E2000/UPC-LC/UPC)- 10 MTR | RCA-CAFOPC00-132 | 0 | 0 | RAMAN Amplifier | 0 | 3033 | 42.73 | 9 | v01
84 | Fiber Optic Patchcord (LC/APC-LC/APC)- 0.5 MTR | RCA-CAFOPC00-83 | 0 | 0 | RAMAN Amplifier (ATX to CRX) | 0 | 3033 | 42.73 | 9 | v01